## Sheet1
Type of Sink | [6 empty] | Total Basins |  | Multiply by |  | Subtotal | GPH
Hand sink (kitchen, bar, and restroom) . . . . . . . . . . . | [7 empty] | x | 5 | = | 0 | GPH
Preparation sink (produce and meat) . . . . . . . . . . . . . | [7 empty] | x | 5 | = | 0 | GPH
Blender and/or dump sink . . . . . . . . . . . . . . . . . . . | [7 empty] | x | 5 | = | 0 | GPH
Mop sink . . . . . . . . . . . . . . . . . . . . . . . . . | [7 empty] | x | 5 | = | 0 | GPH
Kitchen ware washing sink | L |  | W |  | H
*basin size in inches . . . . . . > |  | x |  | x |  | x |  | x | 0.003255 | = | 0 | GPH
Bar ware washing sink | L |  | W |  | H
*basin size in inches . . . . . . > |  | x |  | x |  | x |  | x | 0.003255 | = | 0 | GPH
Commercial dish machine . . . . . . . . . . . . . . . . . | [6 empty] | *check specification sheet |  |  | = |  | GPH
Clothes washer (9# and 12#) . . . . . . . . . . . . . . . . | [7 empty] | x | 45 | = | 0 | GPH
Other . . . . . . . . . . . . . . . . . . . . . . . . . . . . . . . . . . . . . . . . . . | [11 empty] | GPH
[9 empty] | Total | = | 0 | GPH
[7 empty] | Total GPH |  | Multiply by
Minimum power rating required: | Gas . . . . . . . . . . . | [5 empty] | 0 | x | 777 | = | 0 | BTU
*70°F rise/ 75% thermal efficiency
| Electric . . . . . . . . . | [5 empty] | 0 | x | 0.17 | = | 0 | KW
*70°F rise/ 98% thermal efficiency
Recovery rate for proposed model at 70°F rise | [6 empty] | GPH
*recovery rate must be equal or greater to hourly hot water demand
Does the proposed model meet the demand? |  |  |  |  | Yes |  |  |  | No